## Sheet1
Item Name | Value | Package | Quantity | Manufacturer | Manufacturer Part# | Digikey Part#
C1,C3,C15 | 1nF | C0402 | 4 | Kemet | C0402C102K5RACTU | 399-1032-1-ND
C2,C4-C7,C8,C9,C11,C13,C18,C19,C20,C21,C30,C31 | 0.1uF | C0402 | 14 | Yageo | CC0402ZRY5V7BB104 | 311-1047-1-ND
C14 | 6.8uF | A/3216-18W | 2 | Kemet | T491A685M020AT | 399-4628-1-ND
C22 | DNM | C0402 | 2 | - | - | -
C24,C25,C26 | 1uF | C0402 | 6 | Yageo | CC0402KRX5R5BB105 | 311-1438-1-ND
C32 | 10uf , 20V | EIA3528 | 1 | Kemet | T491B106M020AT | 399-8300-1-ND
D1-D4 | Diode | SOD-323 | 4 | Fairchild Semiconductor | 1N4148WS | 1N4148WSFSCT-ND
R8 | 1K | R0402 | 1 | Yageo | AC0402FR-071KL | 311-1KLBCT-ND
R2 | 49.9R | R0402 | 1 | Yageo | RC0402FR-0749R9L | 311-49.9LRCT-ND
R1,R4,R5,R6,R8 | 1K | R0402 | 5 | Yageo | AC0402FR-071KL | 311-1KLBCT-ND
R7 | 75R | R0402 | 1 | Yageo | RC0402FR-0775RL | 311-75.0LRCT-ND
R9 | 220 | AXIAL-0.3 | 1 | Vishay BC Components | VR37000002205JR500 | PPCHHJ22MCT-ND
U1 | AD8331 | RQ_20 | 1 | Analog Devices Inc. | AD8331ARQZ-R7 | AD8331ARQZ-R7CT-ND
U2 | THS3001 | D8 | 1 | Texas Instruments | THS3001IDGNR | 296-12006-1-ND
U3 | ADL5511ACPZ-R7 | CP_16_22 | 1 | Analog Devices Inc. | ADL5511ACPZ-R7 | ADL5511ACPZ-R7CT-ND
U4 | TB6621FNG | SSOP24 | 1 | Toshiba Semiconductor and Storage | TB6612FNG,C,8,EL | TB6612FNGC8ELCT-ND
U5 | GP1A57HR | GP1A57HR | 1 | Sharp Microelectronics | GP1A57HRJ00F | 425-1935-5-ND
U6 | MDO100 | MDO100 | 1 | Microchip Technology | MD0100N8-G | MD0100N8-G-ND
U7 | LT3768 | LT3768 | 1 | Linear Technology | LT3748EMS#PBF | LT3748EMS#PBF-ND
U8 | LTC1405 | LTC1405 | 1 | Linear Technology | LTC1405IGN#PBF | LTC1405IGN#PBF-ND
X1 | SMA-142-0701-871/880 | SMA-142-0701-871 | 1 | Cinch Connectivity Solutions Johnson | 142-0701-871 | J610-ND
P8,P9 | BEAGLEBONE_OUTLINE | BEAGLEBONE_SHIELD | 2 | Sullins Connector Solutions | PRPC023DAAN-RC | S2011EC-23-ND